## Sheet1
Machine Size Calculator
EMT - GOLIATH | Calculator Inputs
Wanted Print Diameter | 450
Wanted Printable Z Height | 550
Stock is 450mm x 550mm
Outputs | Millimeters | Inches | Required | Ignore This Column | Per Stick Conduit | 10' Stick Conduit
Side Conduit Lengths | 558.8 | 22 | 12 | 5.4545 | 5 | 2.4
Inner Delta Upright | 1200 | 47.2441 | 3 | 2.54 | 2 | 1.5
Outer Delta Upright | 1274 | 50.1575 | 3 | 2.3925 | 2 | 1.5
Overall Delta Arm Length | 510 | 20.0787 | 6
Delta Arm Cut Length | 500 | 19.685
|  |  | Required | Total Meters | Total Feet
Minimum Motor Wire Length | 2300 | 90.5512 | 3 | 6.9 | 22.6378
Minimum Endstop Wiring | 2500 | 98.4252 | 3 | 7.5 | 24.6063
Belt Length Minimum | 2697 | 106.1811 | 3 | 8.091 | 26.5453
Calculate Delta Figures |  | These should be close enough to run a calibration to dial everything in.
Delta Diagonal Rod Length | 510
Delta Radius | 235.48
Effector Horizontal Offset | 36.125
Delta Smooth Rod Offset | 313.455
Delta Carriage Offset | 41.85